## DJI-Innovations
Εξάρτημα | Αυτόματος πιλότος
Wookong (WKM) for multi-rotor
Εξαρτήματα
|  | Main controller (MC) | 1
|  | Inertial measurment unit (IMU) | 1
|  | GPS & Compass | 1
|  | Led indicator | 1
|  | Power management Unit (PMU) | 1
|  | GPS bracket | 1
|  | PMU connecter | 1
|  | Usb cable | 1
|  | 3-pin servo cable | 10
|  | 3M gummed paper | 4
|  | Warranty information card | 1
Απαιτήσεις
Battery : 2S-6S LiPO
Transmitter : PCM or 2,4GHz with minimum 7 channels and failed-safe function available on all channels
ESC output : 400Hz refresh frequency
| Χαρακτηριστικά | Κατανάλωση : 5W
Θερμοκρασία λειτουργίας : -5C - 60C
Βάρος : 118 γραμμάρια
Ακρίβεια αιώρησης : Κάθετη +-0,5μ Οριζόντια +-2μ
Μέγιστη αντίσταση αέρα : <8μ/δ (28,8χλμ/ώρα)
Μέγιστη ταχύτητα ύψωσης/κατάπτωσης : 6μ/δ
Σύστημα πτήσης
DJI Spreading wings S800
Εξαρτήματα
|  | Center frame (800CF) | 1
|  | H Frame (800HF) | 1
|  | T Frame (800TF) | 2
|  | Aluminium Ring (800AR) | 2
|  | Base pipe (800BP) | 1
|  | Bi-pod drawbar (800bd) | 4
|  | Frame arm (800FA) | 6
|  | Silicon Rubber Damper (800SRD) | 4
|  | Nonslip damper (800ND) | 4
|  | 3-pin servo cable (800SC) | 1
|  | Screw package (800SP) | 1
|  | Adhesive velcro (800AV) | 1
|  | Batteryband (800BB) | 2
Χαρακτηριστικά